## Test Data Report
Connected Yard-pHin pH/ORP Electrode Test Results
SEND AS .XLS file, with file name ASI_YYWWX_Test Data Report_MMDDYYYY.xls
where "YYWWX" is completed as actual date code and ORP sensor metal
MODEL: | RHCY-PT01 | (RHCY-PT01 or RHCY-AU01) |  | PO/Release#: | 16439
TEST DATE: | 10-26-2018 | (MM/DD/YYYY) |  | NOTES:
DATE CODE: | 1845 | (YYWW) |  | old stocked parts before ECO 16049
TECHNICIAN: | JY | (Initals or name) |  | wire stripped length 4-6mm
* Adjust temperature range seasonally if needed and add target to NOTES
DATE CODE/SERIAL# | pH 7 Buffer Value (mV) | pH 4 Buffer Value (mV) | Slope (calculated) | ORP (mV) in Zobells | Temperature (kohm) | Result
format YYWWX##### YY=year, WW=week, X=P (platinum) or G (gold) ##### sequential each week. | 0 ± 20mV @25°C | slope must be within spec (mV) | must be between 170 and 197 mV | 230 ± 15mV at 25°C | from 20°C-25°C* should measure between 12.66 and 9.90 kohm using multimeter.
1845P00001 | 14.3 | 185.7 | 171.4 | 229 | 11.46 | Pass
1845P00002 | 8.3 | 181.1 | 172.8 | 227 | 11.61 | Pass
1845P00003 | 8.3 | 180.7 | 172.4 | 230 | 11.01 | Pass
1845P00004 | 3.7 | 182.7 | 179 | 225 | 11.4 | Pass
1845P00005 | 3.5 | 180.3 | 176.8 | 232 | 11.56 | Pass
1845P00006 | 6.9 | 177.2 | 170.3 | 227 | 11.55 | Pass
1845P00007 | 4.7 | 177.1 | 172.4 | 233 | 11.49 | Pass
1845P00008 | 7.9 | 181.9 | 174 | 232 | 10.68 | Pass
1845P00009 | 6.3 | 178.5 | 172.2 | 228 | 11.5 | Pass
1845P00010 | 11.4 | 185.2 | 173.8 | 229 | 11.59 | Pass
1845P00011 | 4.2 | 176.9 | 172.7 | 232 | 10.57 | Pass
1845P00012 | 8.6 | 182.5 | 173.9 | 228 | 11.3 | Pass
1845P00013 | 7.7 | 181.5 | 173.8 | 228 | 11.59 | Pass
1845P00014 | 8.5 | 180.3 | 171.8 | 229 | 10.98 | Pass
1845P00015 | 4 | 178.4 | 174.4 | 231 | 10.54 | Pass
1845P00016 | 7.1 | 179.8 | 172.7 | 229 | 11.26 | Pass
1845P00017 | 6.2 | 180 | 173.8 | 229 | 11.7 | Pass
1845P00018 | 5.8 | 178.4 | 172.6 | 227 | 11.1 | Pass
1845P00019 | 6.1 | 179.8 | 173.7 | 227 | 11.56 | Pass
1845P00020 | 10.2 | 183.8 | 173.6 | 230 | 11.36 | Pass
1845P00021 | 5.4 | 180.7 | 175.3 | 232 | 10.46 | Pass
1845P00022 | 8.2 | 178.9 | 170.7 | 227 | 11.35 | Pass
1845P00023 | 4.6 | 180.5 | 175.9 | 232 | 11.74 | Pass
1845P00024 | 10.4 | 183.3 | 172.9 | 229 | 10.8 | Pass
1845P00025 | 7 | 184.1 | 177.1 | 229 | 11.88 | Pass
1845P00026 | 5.1 | 178.2 | 173.1 | 232 | 12.01 | Pass
1845P00027 | 14.3 | 185.1 | 170.8 | 232 | 12.1 | Pass
1845P00028 | 6.9 | 179.1 | 172.2 | 229 | 11.88 | Pass
1845P00029 | 8.6 | 181.2 | 172.6 | 230 | 11.67 | Pass
1845P00030 | 10.5 | 181.5 | 171 | 225 | 11.33 | Pass
1845P00031 | 6.2 | 178.9 | 172.7 | 227 | 11.51 | Pass
1845P00032 | 6.5 | 177.5 | 171 | 227 | 11.21 | Pass
1845P00033 | 9.8 | 180.2 | 170.4 | 226 | 11.8 | Pass
1845P00034 | 10.8 | 184.8 | 174 | 228 | 11.59 | Pass
1845P00035 | 8.5 | 179.5 | 171 | 228 | 11.83 | Pass
1845P00036 | 5.1 | 181 | 175.9 | 229 | 11.49 | Pass
1845P00037 | 6.2 | 178.7 | 172.5 | 229 | 11.37 | Pass
1845P00038 | 10.6 | 180.9 | 170.3 | 231 | 11.47 | Pass
1845P00039 | 6.5 | 178.1 | 171.6 | 225 | 11.42 | Pass
1845P00040 | 6.1 | 180.5 | 174.4 | 229 | 11.27 | Pass
1845P00041 | 5.6 | 179.1 | 173.5 | 231 | 11.17 | Pass
1845P00042 | 11.8 | 184.2 | 172.4 | 230 | 11.59 | Pass
1845P00043 | 9.7 | 180.2 | 170.5 | 227 | 11.8 | Pass
1845P00044 | 6.8 | 181.4 | 174.6 | 232 | 10.75 | Pass
1845P00045 | 7.8 | 184.7 | 176.9 | 234 | 11.74 | Pass
1845P00046 | 7.7 | 179.6 | 171.9 | 225 | 11.39 | Pass
1845P00047 | 10.1 | 181.5 | 171.4 | 229 | 11.78 | Pass
1845P00048 | 8.5 | 179.7 | 171.2 | 229 | 10.9 | Pass
1845P00049 | 9.3 | 180.9 | 171.6 | 228 | 11.28 | Pass
1845P00050 | 7.6 | 179.5 | 171.9 | 228 | 11.24 | Pass
1845P00051 | 2 | 174.5 | 172.5 | 231 | 11.23 | Pass
1845P00052 | 6 | 178.7 | 172.7 | 230 | 11 | Pass
1845P00053 | 6.8 | 180.1 | 173.3 | 232 | 11.74 | Pass
1845P00054 | 9.5 | 182.7 | 173.2 | 227 | 11.38 | Pass
1845P00055 | 9 | 181.8 | 172.8 | 230 | 11.72 | Pass
1845P00056 | 4.8 | 179.5 | 174.7 | 227 | 11.8 | Pass
1845P00057 | 7.3 | 180.7 | 173.4 | 225 | 11.68 | Pass
1845P00058 | 8.7 | 182 | 173.3 | 230 | 11.07 | Pass
1845P00059 | 3.6 | 176.9 | 173.3 | 227 | 11.22 | Pass
1845P00060 | 7.3 | 181.2 | 173.9 | 227 | 11.89 | Pass
1845P00061 | 5 | 176.2 | 171.2 | 226 | 11.19 | Pass
1845P00062 | 4.3 | 177.9 | 173.6 | 231 | 11.14 | Pass
1845P00063 | 6.5 | 179.2 | 172.7 | 228 | 11.27 | Pass
1845P00064 | 4.4 | 178.7 | 174.3 | 229 | 10.99 | Pass
1845P00065 | 8.8 | 179.5 | 170.7 | 227 | 11.9 | Pass
1845P00066 | 9.7 | 179.8 | 170.1 | 226 | 11.8 | Pass
1845P00067 | 4.1 | 175.5 | 171.4 | 228 | 11.73 | Pass
1845P00068 | 4.4 | 180 | 175.6 | 226 | 11.45 | Pass
1845P00069 | 5.3 | 179.4 | 174.1 | 233 | 11.22 | Pass
1845P00070 | 7.1 | 180.1 | 173 | 228 | 11.43 | Pass
1845P00071 | 6.1 | 179.4 | 173.3 | 228 | 11.4 | Pass
1845P00072 | 8.1 | 179.1 | 171 | 225 | 11.62 | Pass
1845P00073 | 4.3 | 176.7 | 172.4 | 232 | 11.64 | Pass
1845P00074 | 8.1 | 180.1 | 172 | 228 | 11.46 | Pass
1845P00075 | 4.8 | 180.2 | 175.4 | 230 | 11.56 | Pass
1845P00076 | 0.8 | 175.2 | 174.4 | 229 | 10.06 | Pass
1845P00077 | 7.7 | 178.1 | 170.4 | 226 | 12 | Pass
1845P00078 | 6.6 | 182.2 | 175.6 | 231 | 10.78 | Pass
1845P00079 | 8.2 | 181.5 | 173.3 | 232 | 10.8 | Pass
1845P00080 | 9.5 | 180.1 | 170.6 | 227 | 11.57 | Pass
1845P00081 | 6.8 | 177.8 | 171 | 227 | 11.32 | Pass
1845P00082 | 3.8 | 177.4 | 173.6 | 230 | 10.96 | Pass
1845P00083 | 6.2 | 178.5 | 172.3 | 228 | 10.89 | Pass
1845P00084 | 6.9 | 180 | 173.1 | 230 | 11.21 | Pass
1845P00085 | 3.9 | 177.1 | 173.2 | 230 | 11.04 | Pass
1845P00086 | 10.8 | 180.9 | 170.1 | 227 | 12.06 | Pass
1845P00087 | 12.5 | 185 | 172.5 | 230 | 11.28 | Pass
1845P00088 | 8.1 | 182.5 | 174.4 | 228 | 11.68 | Pass
1845P00089 | 7.2 | 178.6 | 171.4 | 229 | 11.65 | Pass
1845P00090 | 5.9 | 177.3 | 171.4 | 231 | 11.58 | Pass
1845P00091 | 9.1 | 180.6 | 171.5 | 229 | 11.45 | Pass
1845P00092 | 6.4 | 176.7 | 170.3 | 227 | 11.85 | Pass
1845P00093 | 6.7 | 180.9 | 174.2 | 233 | 10.78 | Pass
1845P00094 | 7.1 | 178.7 | 171.6 | 227 | 11.75 | Pass
1845P00095 | 8.7 | 179.5 | 170.8 | 227 | 11.3 | Pass
1845P00096 | 3.6 | 178.7 | 175.1 | 229 | 11.61 | Pass
1845P00097 | 5 | 178.3 | 173.3 | 230 | 10.94 | Pass
1845P00098 | 5.6 | 180.2 | 174.6 | 230 | 11.4 | Pass
1845P00099 | 12.7 | 183.7 | 171 | 231 | 11.17 | Pass
1845P00100 | 10 | 183.5 | 173.5 | 229 | 11.03 | Pass
1845P00101 | 3.9 | 176.1 | 172.2 | 227 | 11.43 | Pass
1845P00102 | 6 | 180.9 | 174.9 | 229 | 11.17 | Pass
1845P00103 | 9.2 | 182.2 | 173 | 229 | 11.75 | Pass
1845P00104 | 10.6 | 182.1 | 171.5 | 228 | 11.32 | Pass
1845P00105 | 4.2 | 178.4 | 174.2 | 229 | 11.41 | Pass
1845P00106 | 6.9 | 181.5 | 174.6 | 229 | 11.56 | Pass
1845P00107 | 6.3 | 179.2 | 172.9 | 229 | 11.45 | Pass
1845P00108 | 7.3 | 178.2 | 170.9 | 228 | 11.59 | Pass
1845P00109 | 7.1 | 178.6 | 171.5 | 227 | 11.53 | Pass
1845P00110 | 7.1 | 179.2 | 172.1 | 229 | 11.09 | Pass
1845P00111 | 6.7 | 176.9 | 170.2 | 225 | 11.29 | Pass
1845P00112 | 10.2 | 181.5 | 171.3 | 228 | 11.6 | Pass
1845P00113 | 7.1 | 177.5 | 170.4 | 225 | 11.56 | Pass
1845P00114 | 11.1 | 185.3 | 174.2 | 229 | 11.44 | Pass
1845P00115 | 8.1 | 178.7 | 170.6 | 227 | 11.37 | Pass
1845P00116 | 8.8 | 179 | 170.2 | 228 | 11.05 | Pass
1845P00117 | 6.9 | 178.9 | 172 | 230 | 11.64 | Pass
1845P00118 | 9 | 180.5 | 171.5 | 230 | 11.4 | Pass
1845P00119 | 3.3 | 178.9 | 175.6 | 229 | 10.67 | Pass
1845P00120 | 7.6 | 179.3 | 171.7 | 230 | 10.66 | Pass
1845P00121 | 14 | 184.2 | 170.2 | 230 | 11.44 | Pass
1845P00122 | 8 | 183.6 | 175.6 | 233 | 11.88 | Pass
1845P00123 | 3.7 | 178.2 | 174.5 | 231 | 11.57 | Pass
1845P00124 | 5.2 | 180.5 | 175.3 | 233 | 11.22 | Pass
1845P00125 | 10.7 | 184 | 173.3 | 229 | 11.28 | Pass
1845P00126 | 5.6 | 176.7 | 171.1 | 230 | 11.56 | Pass
1845P00127 | 8.7 | 179.5 | 170.8 | 227 | 11.77 | Pass
1845P00128 | 4.9 | 179.4 | 174.5 | 230 | 11.24 | Pass
1845P00129 | 9.2 | 179.5 | 170.3 | 227 | 11.24 | Pass
1845P00130 | 2 | 182.1 | 180.1 | 237 | 11.5 | Pass
1845P00131 | 6.4 | 182 | 175.6 | 231 | 11.98 | Pass
1845P00132 | 7.5 | 180.4 | 172.9 | 232 | 11.07 | Pass
1845P00133 | 6.6 | 181.5 | 174.9 | 233 | 10.87 | Pass
1845P00134 | 4.6 | 177.9 | 173.3 | 230 | 11.64 | Pass
1845P00135 | 5.9 | 179.6 | 173.7 | 232 | 10.44 | Pass
1845P00136 | 8.4 | 180.9 | 172.5 | 225 | 11.36 | Pass
1845P00137 | 9 | 179.2 | 170.2 | 229 | 11.23 | Pass
1845P00138 | 10.2 | 181.7 | 171.5 | 228 | 11.12 | Pass
1845P00139 | 8.5 | 184.1 | 175.6 | 229 | 11.31 | Pass
1845P00140 | 7.2 | 177.8 | 170.6 | 228 | 11.02 | Pass
1845P00141 | 12.7 | 184.5 | 171.8 | 229 | 11.23 | Pass
1845P00142 | 6.3 | 179.5 | 173.2 | 226 | 11.45 | Pass
1845P00143 | 7.5 | 179.1 | 171.6 | 230 | 11.65 | Pass
1845P00144 | 7.4 | 183.1 | 175.7 | 224 | 11.44 | Pass
1845P00145 | 9 | 180.5 | 171.5 | 231 | 11.18 | Pass
1845P00146 | 8.2 | 182.1 | 173.9 | 229 | 10.95 | Pass
1845P00147 | 6.7 | 178.2 | 171.5 | 231 | 11.49 | Pass
1845P00148 | 7.8 | 180 | 172.2 | 229 | 11.19 | Pass
1845P00149 | 6.4 | 178.2 | 171.8 | 226 | 11.47 | Pass
1845P00150 | 7.6 | 180.7 | 173.1 | 229 | 11.87 | Pass
1845P00151 | 6.5 | 179.7 | 173.2 | 230 | 11.67 | Pass
1845P00152 | 5.6 | 179.6 | 174 | 232 | 11.73 | Pass
1845P00153 | 5.8 | 180.8 | 175 | 229 | 11.36 | Pass
1845P00154 | 4.6 | 179 | 174.4 | 230 | 11.43 | Pass
1845P00155 | 10.7 | 181.5 | 170.8 | 230 | 11.26 | Pass
1845P00156 | 3.7 | 177.1 | 173.4 | 229 | 10.62 | Pass
1845P00157 | 1.6 | 174.7 | 173.1 | 229 | 11.74 | Pass
1845P00158 | 6.5 | 178.5 | 172 | 228 | 11.28 | Pass
1845P00159 | 8.9 | 183 | 174.1 | 231 | 11.09 | Pass
1845P00160 | 5.3 | 183.5 | 178.2 | 232 | 11.2 | Pass
1845P00161 | 5.5 | 179.6 | 174.1 | 232 | 10.87 | Pass
1845P00162 | 7.7 | 179.2 | 171.5 | 230 | 11.66 | Pass
1845P00163 | 8.8 | 180.8 | 172 | 226 | 11.61 | Pass
1845P00164 | 12.5 | 184.1 | 171.6 | 233 | 11.92 | Pass
1845P00165 | 7.3 | 180.2 | 172.9 | 232 | 10.87 | Pass
1845P00166 | 8.8 | 181.5 | 172.7 | 230 | 11.74 | Pass
1845P00167 | 6.8 | 180.2 | 173.4 | 233 | 11.81 | Pass
1845P00168 | 8.2 | 180.1 | 171.9 | 233 | 11.52 | Pass
1845P00169 | 6 | 179.7 | 173.7 | 227 | 10.86 | Pass
1845P00170 | 6.1 | 178.5 | 172.4 | 231 | 11.58 | Pass
1845P00171 | 6.5 | 182.1 | 175.6 | 233 | 10.72 | Pass
1845P00172 | 3.7 | 178.2 | 174.5 | 229 | 11.63 | Pass
1845P00173 | 4.8 | 181.1 | 176.3 | 229 | 10.98 | Pass
1845P00174 | 6.7 | 178.9 | 172.2 | 228 | 12.03 | Pass
1845P00175 | 13.2 | 184.5 | 171.3 | 227 | 11.32 | Pass
1845P00176 | 8.3 | 179.7 | 171.4 | 228 | 11.42 | Pass
1845P00177 | 5.8 | 178.6 | 172.8 | 232 | 11.75 | Pass
1845P00178 | 5.8 | 179.2 | 173.4 | 232 | 12.07 | Pass
1845P00179 | 7.9 | 180.8 | 172.9 | 226 | 11.53 | Pass
1845P00180 | 4.2 | 182.1 | 177.9 | 227 | 10.72 | Pass
1845P00181 | 9.3 | 182 | 172.7 | 230 | 11.35 | Pass
1845P00182 | 5.1 | 179.7 | 174.6 | 233 | 10.88 | Pass
1845P00183 | 4.9 | 176 | 171.1 | 228 | 11.42 | Pass
1845P00184 | 8.6 | 179.1 | 170.5 | 229 | 11.69 | Pass
1845P00185 | 2.9 | 177.3 | 174.4 | 230 | 10.86 | Pass
1845P00186 | 3.7 | 181.2 | 177.5 | 233 | 11.83 | Pass
1845P00187 | 6.6 | 180.4 | 173.8 | 233 | 11.69 | Pass
1845P00188 | 7.1 | 178.5 | 171.4 | 227 | 11.67 | Pass
1845P00189 | 1 | 175.7 | 174.7 | 228 | 11.53 | Pass
1845P00190 | 14 | 185.8 | 171.8 | 230 | 12.17 | Pass
1845P00191 | 4.3 | 178.3 | 174 | 228 | 10.7 | Pass
1845P00192 | 7.1 | 181.2 | 174.1 | 231 | 11.73 | Pass
1845P00193 | 1.8 | 175.4 | 173.6 | 230 | 11.32 | Pass
1845P00194 | 6.5 | 180.5 | 174 | 233 | 11.89 | Pass
1845P00195 | 10.5 | 186.1 | 175.6 | 227 | 11.65 | Pass
1845P00196 | 9.3 | 181.2 | 171.9 | 226 | 11.61 | Pass
1845P00197 | 5.5 | 178 | 172.5 | 232 | 11.62 | Pass
1845P00198 | 6.4 | 178.1 | 171.7 | 232 | 11.4 | Pass
1845P00199 | 5.5 | 182 | 176.5 | 234 | 12.01 | Pass
1845P00200 | 6.4 | 179.9 | 173.5 | 231 | 12.02 | Pass
1845P00201 | 6.9 | 181.3 | 174.4 | 232 | 10.63 | Pass
1845P00202 | 7.4 | 178.2 | 170.8 | 233 | 10.44 | Pass
1845P00203 | 7.4 | 182.9 | 175.5 | 235 | 10.92 | Pass
1845P00204 | 4.9 | 179.5 | 174.6 | 231 | 11.81 | Pass
1845P00205 | 7.3 | 183.4 | 176.1 | 226 | 11.78 | Pass
1845P00206 | 6.4 | 180.1 | 173.7 | 225 | 11.55 | Pass
1845P00207 | 8.1 | 180.1 | 172 | 227 | 10.6 | Pass
1845P00208 | 8.1 | 183.2 | 175.1 | 225 | 10.82 | Pass
1845P00209 | 8.1 | 183.2 | 175.1 | 225 | 10.82 | Pass
1845P00210 | 6.2 | 180 | 173.8 | 223 | 11.06 | Pass
1845P00211 | 6.4 | 178.1 | 171.7 | 229 | 11.38 | Pass
1845P00212 | 7.1 | 180 | 172.9 | 232 | 11.87 | Pass
1845P00213 | 5.4 | 178.5 | 173.1 | 226 | 11.97 | Pass
1845P00214 | 5.4 | 178.5 | 173.1 | 226 | 11.97 | Pass
1845P00215 | 6.6 | 181.2 | 174.6 | 233 | 12.01 | Pass
1845P00216 | 5.5 | 177.2 | 171.7 | 230 | 11.29 | Pass
1845P00217 | 5.9 | 180.9 | 175 | 232 | 10.64 | Pass
1845P00218 | 4.9 | 180.9 | 176 | 227 | 11.66 | Pass
1845P00219 | 5.6 | 179.5 | 173.9 | 227 | 11.48 | Pass
1845P00220 | 6.9 | 179.7 | 172.8 | 229 | 11.64 | Pass
1845P00221 | 8.8 | 179.2 | 170.4 | 228 | 11.44 | Pass
1845P00222 | 1.7 | 174.3 | 172.6 | 230 | 11.68 | Pass
1845P00223 | 2.8 | 177.5 | 174.7 | 232 | 11.46 | Pass
1845P00224 | 5.9 | 176.9 | 171 | 229 | 11.76 | Pass
1845P00225 | -2.7 | 177.5 | 180.2 | 224 | 11.82 | Pass
1845P00226 | 4.1 | 180.3 | 176.2 | 227 | 11.47 | Pass
1845P00227 | 7.7 | 178.9 | 171.2 | 227 | 11.6 | Pass
1845P00228 | 7.3 | 177.8 | 170.5 | 228 | 11.34 | Pass
1845P00229 | 5.7 | 180.2 | 174.5 | 230 | 11.9 | Pass
1845P00230 | 5.9 | 181.4 | 175.5 | 227 | 11.73 | Pass
1845P00231 | 4.8 | 177.7 | 172.9 | 226 | 11.06 | Pass
1845P00232 | 8.5 | 180 | 171.5 | 230 | 11.87 | Pass
1845P00233 | 4.8 | 179.5 | 174.7 | 231 | 11.56 | Pass
1845P00234 | 8 | 184.2 | 176.2 | 229 | 11.19 | Pass
1845P00235 | 5.8 | 177.2 | 171.4 | 227 | 11.67 | Pass
1845P00236 | 9.3 | 182.5 | 173.2 | 231 | 11.45 | Pass
1845P00237 | 6.6 | 182.4 | 175.8 | 227 | 11.21 | Pass
1845P00238 | 10 | 180.5 | 170.5 | 229 | 11.22 | Pass
1845P00239 | 7 | 182.4 | 175.4 | 231 | 11.73 | Pass
1845P00240 | 5.1 | 179.7 | 174.6 | 233 | 10.88 | Pass
1845P00241 | 4.3 | 177.6 | 173.3 | 230 | 11.29 | Pass
1845P00242 | 3.2 | 178.1 | 174.9 | 233 | 10.73 | Pass
1845P00243 | 5.1 | 179.5 | 174.4 | 227 | 10.29 | Pass